## Sheet1
Technical Specification ID | Technical Specification | Functional Requirement ID | Functional Requirement | Related User Story | Related User Story ID
TS-001 | Create complete electrical wiring diagram for all hardware components. | The system shall provide a complete electrical wiring diagram for all hardware components. | FR-001 | As a developer I need to design an electrical wiring diagram so that I can ensure safety, organization, and proper function of hardware components. | USR-001
TS-002 | Highlight signal and power connections in wiring diagram for clarity. | The system shall highlight all important connections such as signal and power so that the diagram is properly organized. | FR-002
TS-003 | Add safety annotations for high-voltage or sensitive components. | The system shall indicate safety measures for components prone to damage or with high voltage. | FR-003
TS-004 | Ensure diagram output is legible and printable in A4 format. | Output must be legible and printable in A4 format. | FR-004
TS-005 | Generate to-scale 3D model of all hardware components and layout. | The system must generate a to-scale model representing all hardware components and their arrangement. | FR-005 | As a developer I need to design a to-scale model of the system so that I can know which materials will be needed and the dimensions of the system. | USR-002
TS-006 | Export model measurements in standard engineering units for material reference. | The model must export measurements and dimensions in standard engineering units for reference in material selection. | FR-006
TS-007 | Limit model file size to 100 MB for sharing purposes. | Model file size must not exceed 100 MB for sharing purposes. | FR-007
TS-008 | Create database schema for pH readings including sensor ID and pH value. | The schema must include attributes for sensor ID, and pH values. | FR-008 | As a system I need to create a database schema for soil nutrient readings so that the data is easily queryable. | USR-003
TS-009 | Create database schema for soil moisture readings including sensor ID and moisture percentage. | The schema must include attributes for sensor ID, and moisture percentages. | FR-009 | As a system I need to create a database schema for soil moisture readings so that the data is easily queryable. | USR-004
TS-010 | Implement main navigation menu for accessing all system menus. | The system shall allow users to navigate between all menus using the main navigation menu. | FR-010 | As a user, I want dashboards and charts to be responsive and intuitive to navigate so that I can access information quickly. | USR-005
TS-011 | Ensure page navigation occurs in under 1 second on stable internet connection. | Navigating between pages shall occur in under 1 second on a stable internet connection. | NFR-001
TS-012 | Provide toggle options for enabling/disabling alert notifications. | The system shall allow users to enable and disable notifications for alerts from the system. | FR-011 | As a user, I want to configure alert preferences so that I only get notifications that matter to me. | USR-006
TS-013 | Persist user notification preferences across sessions in database. | The system shall store and apply user's notification preferences across sessions. | FR-012
TS-014 | Maintain notification settings error rate below 1% during usability tests. | The notification settings shall have an error rate below 1% in usability testing. | NFR-002
TS-015 | Generate graphical growth trend charts from plant data. | The system shall generate and display graphical growth trends using plant data | FR-013 | As a user, I want to see historical growth data and trend analysis so that I can make informed care decisions. | USR-007
TS-016 | Render growth trend graphs in under 5 seconds after selecting time period. | Graphs shall render in under 5 seconds after time period selection | NFR-003
TS-017 | Display color-coded alerts for plant or environment status. | The system shall display color-coded alerts to indicate plant or environment status. | FR-014 | As a user, I want color-coded indicators of plant stress so that I can quickly see which plants need attention. | USR-008
TS-018 | Update color-coded alerts within 500 milliseconds of status change. | Color changes shall occur within 500 milliseconds of alert status update. | NFR-004
TS-019 | Trigger alerts when environmental readings exceed predefined thresholds. | The system shall generate alerts when environmental readings exceed predefined thresholds. | FR-015 | As a user, I want push notifications to alert me of unexpected environment conditions so that I can act promptly even when away. | USR-009
TS-020 | Deliver alerts to user devices within 2 seconds of detection. | Alerts shall be generated and delivered within 2 seconds of data detection. | NFR-005
TS-021 | Push notifications to user devices when thresholds are exceeded. | The system shall push notifications to the user’s device reading thresholds are exceeded | FR-016
TS-022 | Display real-time sensor data on the main dashboard. | The system shall display real-time data on the main dashboard. | FR-017 | As a user, I want a dashboard showing moisture, temperature, light, and nutrient levels so that I can check my plants remotely. | USR-010
TS-023 | Refresh dashboard data with less than 1 second delay from sensor input. | Dashboard data refresh rate shall not exceed 1 second delay from actual sensor input. | NFR-006
TS-026 | Store machine learning predictions in cloud database. | The system shall store all machine learning predictions in the cloud database. | FR-018 | As a system, I need to store ML predictions in the cloud database so that it can be accessed to display alerts or dashboard information. | USR-011
TS-027 | Ensure storing ML predictions takes no longer than 500 milliseconds. | Storing machine learning predictions in the cloud should not take longer than 500 ms. | NFR-007
TS-028 | Validate incoming sensor data against defined acceptable ranges before storage. | The system must check each section of incoming sensor data against defined acceptable ranges before storage. | FR-019 | As a system, I need to validate incoming data so that corrupt or out-of-range data is flagged or rejected. | USR-012
TS-029 | Flag or reject missing or out-of-range sensor data points. | The system must flag or reject data points that are missing, or outside threshold values. | FR-020
TS-030 | Complete data validation process in under 100 milliseconds per reading. | Data validation process must complete in under 100ms per reading. | NFR-008
TS-031 | Maintain data validation accuracy of at least 99%. | Data validation accuracy >= 99% | NFR-009
TS-032 | Provide secure API endpoints for retrieving sensor data, alerts, and ML predictions. | The system shall provide secure API endpoints for retrieving sensor data, alerts, or ML predictions. | FR-021 | As a system, I need to provide secure endpoints to retrieve sensor and ML data so that the business logic layer can access information safely. | USR-013
TS-033 | Require authentication tokens for all API data access requests. | The system shall require authentication tokens for each data access requests. | FR-022
TS-034 | Ensure API response times do not exceed 1 second for 95% of requests. | API response times shall not exceed 1 second for 95% of requests. | NFR-010
TS-035 | Enforce HTTPS and encrypt all data in transit for all endpoints. | All endpoints should use HTTPS and enforce encryption of data during transit. | FR-023
TS-036 | Store automated or manual control actions with timestamp, type, and description. | The system must store each automated or manual control action along with its timestamp, type, and description. | FR-024 | As a system, I need to store timestamps and logs of all control actions so that the system trends can be analyzed._ | USR-014
TS-037 | Organize control action data in structured format for analytics and UI usage. | The system must organize control action data in a structured format for analytics or use in UI. | FR-025
TS-038 | Ensure storing control logic actions occurs in under 500 milliseconds. | Storing a received control logic action must occur in <= 500ms | NFR-011
TS-039 | Retain stored control logic actions in database for at least 90 days. | Stored control logic actions must be retained in the database for >= 90 days | NFR-012
TS-040 | Record all incoming sensor data with timestamps and sensor type. | The system must record all incoming sensor data along with their timestamps and sensor type. | FR-026 | As a system, I need to store all sensor readings in a cloud database so that historical and real-time data are accessible to other systems._ | USR-015
TS-041 | Maintain database writing latency under 200 milliseconds. | Database writing latency must not exceed 200ms | NFR-013
TS-042 | Record all incoming sensor data with timestamps and sensor type. | The system must record all incoming sensor data along with their timestamps and sensor type. | FR-027 | As a system, I need to feed camera plant images into the ML model so that growth and stress can be detected automatically._ | USR-016
TS-043 | Ensure database writing latency does not exceed 200 milliseconds. | Database writing latency must not exceed 200ms | NFR-014
TS-044 | Define minimum and maximum thresholds for each sensor type to ensure valid readings. | The system shall define minimum and maximum thresholds for each sensor type (e.g., soil moisture, pH) to ensure valid readings. | FR-029 | As a system, I need to apply thresholds and rules to sensor readings so that automated interventions are accurate in the event of sensor failure or unexpected conditions._ | USR-017
TS-045 | Validate sensor thresholds in under 100 milliseconds per reading. | Sensor threshold validation shall occur in under 100 ms per reading. | NFR-015
TS-046 | Record every automated action executed by control logic. | The system shall record every automated action executed by control logic. | FR-030 | As a system, I need to log all automated actions taken by control logic so that historical trends are available for analysis._ | USR-018
TS-047 | Timestamp each control action and include outcome in log entry. | The system shall timestamp and include outcome for each log entry. | FR-031
TS-048 | Store action logs with capacity to retain at least 30 days of data. | The storage capacity for action logs should store >= 30 days | NFR-016
TS-049 | Retrieve logs of control logic actions within 2 seconds. | Retrieving logs of control logic actions should take <= 2 seconds. | NFR-017
TS-050 | Continuously compare sensor readings against expected ranges. | The system shall continuously compare sensor readings against expected readings. | FR-032 | As a system, I need to detect when readings from sensors are not within expected range so that notifications can be sent promptly. | USR-019
TS-051 | Flag abnormal readings and generate corresponding alert messages. | The system shall flag abnormal readings and generate alert messages. | FR-033
TS-052 | Log anomalies in storage for later review. | The system shall log anomalies in storage for later review. | FR-034
TS-053 | Detect anomalies with latency under 2 seconds. | The latency for anomaly detection is <= 2 seconds. | NFR-018
TS-054 | Maintain false positive rate of anomaly detection below 5%. | The false positive rate for anomaly detection is <= 5%. | NFR-019
TS-055 | Retain stored anomaly detection alerts for at least 30 days. | Stored anomaly detection alerts are retained >= 30 days. | NFR-020
TS-056 | Compare soil moisture readings against defined thresholds. | The system shall compare soil moisture readings against defined thresholds. | FR-035 | As a system, I need to evaluate soil moisture data so that the system can trigger watering alerts or automation. | USR-020
TS-057 | Trigger automatic watering when soil moisture is below threshold. | The system shall trigger automatic watering when moisture is below threshold. | FR-036
TS-058 | Evaluate soil moisture levels against thresholds in under 5 seconds. | The system shall evaluate soil moisture levels against threshold in < 5 seconds. | NFR-021
TS-059 | Ensure automatic watering system reliability is at least 99%. | The automatic watering system reliability should be >= 99% | NFR-022
TS-060 | Automatic watering system responds within 15 seconds of unexpected moisture levels. | The automatic watering system should respond within 15 seconds of unexpected soil moisture levels. | NFR-023
TS-061 | Transmit validated sensor readings to Raspberry Pi every 10 seconds using secure protocol. | The system shall transmit validated sensor readings to the Raspberry Pi every 10 seconds using a secure communication protocol | NFR-024 | As a system, I need to transport sensor readings to the Raspberry Pi so that downstream logic systems have accurate data for use._ | USR-021
TS-062 | Maintain minimum 99.5% successful transmission rate under stable network conditions. | The system shall maintain a minimum 99.5% successful transmission rate under stable network conditions. | NFR-025
TS-063 | Ensure data transmission latency does not exceed 300 milliseconds per packet. | Data transmission latency shall not exceed 300 ms per packet. | NFR-026
TS-064 | Provide calibration routine for each connected sensor. | The system shall provide a calibration routine for each sensor connected. | FR-037 | As a system, I need to calibrate all sensors so that readings are consistent and trustworthy._ | USR-022
TS-065 | Verify calibration accuracy against known reference values. | The system shall verify calibration accuracy against known reference values. | FR-038
TS-066 | Complete calibration routine within 5 seconds per sensor. | Calibration routine shall complete within 5 seconds per sensor. | NFR-027
TS-067 | Maintain system uptime above 99% during calibration. | The system uptime during calibration > 99% | NFR-028
TS-068 | Read temperature from sensors at specified intervals. | The system shall read temperature from temperature sensors at specified intervals. | FR-039 | As a system, I need to collect temperature and humidity readings so that environmental monitoring is complete._ | USR-023
TS-069 | Read humidity from sensors at specified intervals. | The system shall read humidity from humidity sensors at specified intervals. | FR-040
TS-070 | Store and timestamp temperature and humidity readings in local storage. | The system shall store and timestamp temperature and humidity readings in local storage for later use. | FR-041
TS-071 | Maintain sensor accuracy of ±1.0°C for temperature readings. | Sensor accuracy must be ±1.0°C for temperature readings. | NFR-029
TS-072 | Maintain sensor accuracy of ±5% for humidity readings. | Sensor accuracy must be ±5% for humidity readings. | NFR-030
TS-073 | Ensure system uptime above 99% when collecting readings. | System uptime when collecting readings is >99% | NFR-031
TS-074 | Read soil moisture values from moisture sensors at specified intervals. | The system shall read soil moisture values from moisture sensors at specified intervals. | FR-042 | As a system, I need to collect soil moisture readings so that control logic and ML have accurate input._ | USR-024
TS-075 | Store and timestamp soil moisture readings in local storage. | The system shall store and timestamp soil moisture readings in local storage for later use | FR-043
TS-076 | Ensure soil moisture sensor readings have latency under 1 second. | The sensor readings have a latency of < 1 second. | NFR-032
TS-077 | Maintain uptime above 99% for soil moisture monitoring. | The uptime for soil moisture monitoring is > 99% | NFR-033
TS-078 | Analyze historical pH data to detect imbalances. | The system shall analyze historical pH data to determine imbalances. | FR-044 | As a system I need to analyze historical soil nutrient and pH data so that I can predict when a plant will require replenishment. | USR-025
TS-079 | Generate recommendations for pH adjustment based on analysis. | The system shall generate recommendations for adjustment based on analysis results. | FR-045
TS-080 | Achieve analysis accuracy of at least 95% against known nutrient tests. | Analysis accuracy shall achieve at least 95% when validated against known nutrient test results. | NFR-034
TS-081 | Complete analysis computations within 3 seconds per plant dataset. | Analysis computations shall complete within 3 seconds per plant dataset. | NFR-035
TS-082 | Compare optimal soil pH readings against detected pH levels. | The system shall compare optimal pH soil readings against detected pH levels. | FR-046 | As a system I need to evaluate pH readings so that I can determine when a plant requires additional nutrients. | USR-026
TS-083 | Record nutrient-related alerts and anomalies for trend analysis. | The system shall record nutrient-related alerts/anomalies for trend analysis | FR-037
TS-084 | Maintain pH level detection accuracy of at least 90%. | The accuracy of pH level detection >= 90% | NFR-036
TS-085 | Retain alert logs for at least 30 days. | The alert log must be retained for >= 30 days. | NFR-037
TS-086 | Collect soil nutrient readings at specified intervals. | The system shall collect soil nutrient readings at specified intervals. | FR-038 | As a system, I need to collect soil nutrient and pH readings so that reliable data is available for nutrient alerts and ML._ | USR-027
TS-087 | Collect soil pH readings at specified intervals. | The system shall collect soil pH readings at specified intervals. | FR-049
TS-088 | Store and timestamp soil nutrient and pH readings in local storage. | The system shall store and timestamp soil nutrient and pH readings in local storage for later use. | NFR-038
TS-089 | Maintain soil nutrient sensor accuracy of ±5%. | The soil nutrient sensor has an accuracy of ±5% | NFR-039
TS-090 | Maintain pH sensor accuracy of ±0.2. | The pH sensor has an accuracy of ±0.2. | NFR-040
TS-091 | Ensure data integrity of sensor readings with no data loss over 24 hours. | The data integrity of sensor reading is ensured so that no data loss occurs over a 24 hour period | NFR-041